## Template_pooling_table
Proximity Network Assay pooling calculator | [9 empty] | Required read depth/cell
1. Insert description and concentration (Qubit).
2. Adjust number of cells if less than 8000 cells were input to PCR and the desired read depth/cell.
3. Adjust target concentration in nM.
4. Adjust total desired volume. Ensure that the minume volume to add from a library is higher than 2 µl.
5. Pool the libraries accordingly to the "Volume to add" column. Add 10 mM TRIS, pH8 to reach the "Total Desired Volume (µl)".
EDITABLE FIELDS |  |  |  |  | Target conc (nM) |  | 12
AUTOFILL COLUMN |  |  |  |  | Total Desired Volume (µL) |  | 100
Pool # | Description | Qubit conc. (ng/µl) | Vol (µl) | Yield (ng) | Avg. Size (bp) | MW | nmol/L | Number of cells | Read depth/cell | Total number of reads | % of pool | nmol to add | Volume to add
1 | Library 1 |  | 30 | 0 | 271 | 178860 | 0 | 8000 | 300000 | 0 | 0 | 0 | 0 | Library 1
2 | Library 2 |  | 30 | 0 | 271 | 178860 | 0 | 8000 | 300000 | 0 | 0 | 0 | 0 | Library 2
3 | Library 3 |  | 30 | 0 | 271 | 178860 | 0 | 8000 | 300000 | 0 | 0 | 0 | 0 | Library 3
4 | Library 4 |  | 30 | 0 | 271 | 178860 | 0 | 8000 | 300000 | 0 | 0 | 0 | 0 | Library 4
5 | Library 5 |  | 30 | 0 | 271 | 178860 | 0 | 8000 | 300000 | 0 | 0 | 0 | 0 | Library 5
6 | Library 6 |  | 30 | 0 | 271 | 178860 | 0 | 8000 | 300000 | 0 | 0 | 0 | 0 | Library 6
7 | Library 7 |  | 30 | 0 | 271 | 178860 | 0 | 8000 | 300000 | 0 | 0 | 0 | 0 | Library 7
8 | Library 8 |  | 30 | 0 | 271 | 178860 | 0 | 8000 | 300000 | 0 | 0 | 0 | 0 | Library 8
[7 empty] | Total | 64000 | 2.4 | 0 | 0 |  | 0 | Volume of the pooled libraries (µl)
[9 empty] | MIL | MIL | % |  | 100 | 10 mM TRIS, pH8 buffer to add (µl)
[13 empty] | 100 | Total volume of the pool (µl)